## Master BOM
Product Name | Description | Part Number | Manufacturer | Unit Price | Quantity | Total Price
Arduino Mega 2560 Rev 3 | Main Microcontroller | A000067 | Ardunio | 34.25 | 1 | 34.25
Raspberry Pi 4 8GB | Navigation Computer | B08956GVXN | Raspberry Pi | 149.99 | 1 | 149.99
Clear Scratch- and UV-Resistant Cast Acrylic Sheet 12" x 24" x 1/4", Fluorescent Green | Chassis Acrylic ((Bottom and Turn Table) | 85635K531 | McMaster-Carr | 22.18 | 2 | 44.36
Clear Scratch- and UV-Resistant Cast Acrylic Sheet 12" x 24" x 1/8", Fluorescent Green | Chassis Acrylic (Vertical Faces) | 85635K451 | McMaster-Carr | 16.46 | 2 | 32.92
Pack of 100 Black-Oxide Alloy Steel Socket Head Screw 2-56 Thread Size, 1/4" Long | Chassis Fasteners | 91251A077 | McMaster-Carr | 8.32 | 1 | 8.32
Pack of 50 Brass Screw-to-Expand Inserts for Plastic, 2-56 Thread Size, 0.156" Installed Length | Mounting Inserts for Chassis | 92395A111 | McMaster-Carr | 12.06 | 1 | 12.06
USB Camera V2 module for Raspberry Pi | Navigation Cameras | IMX219 mini | Arducam | 29.99 | 2 | 59.98
HCSR04 Ultrasonic Distance Sensor | Navigation Ultrasonic Sensors | HC-SR04 | Elegoo | 4.99 | 2 | 9.98
IR infrared Distance Sensor | Navigation Infared Sensors | GP2Y0A21YK0F | Sharp/Socle | 8.99 | 4 | 35.96
Bead Necklaces | Game Board Material | WM320382 | Walmart | 8.12 | 1 | 8.12
Black Gloss Paint | Game Board Material | 1974502 | Home Depot | 11.98 | 2 | 23.96
White Gloss Paint | Game Board Material | 1993502 | Home Depot | 11.98 | 2 | 23.96
Solo plastic cup | Game Board Material | SCCP16R | Office Supply | 9.87 | 1 | 9.87
Frabill Fishing nets | Game Board Material | 16494432 | Walmart | 4.96 | 3 | 14.88
Wooden Dowel (1.25x1.25x48) | Game Board Material | 10001811 | Home Depot | 6.98 | 1 | 6.98
String | Game Board Material | PA-7211 | Home Depot | 3.98 | 1 | 3.98
Wooden Dowel (0.875x0.875x48) | Game Board Material | 10001807 | Home Depot | 5.1 | 1 | 5.1
Straight Peg Hook 0.25" Peg | Game Board Material | 18035 | Home Depot | 0.98 | 2 | 1.96
Marshmallows | Game Board Material | 51923014 | Walmart | 2.62 | 1 | 2.62
Lynxmotion AL5D PLTW Robotic Arm - Assembled | Robotic Arm Assembly | RB-Lyn-958 | Lynxmotion | 399 | 1 | 399
Adafruit 16-Channel 12-bit PWM/Servo Shield - 12C interface | Robotic Arm Servo Controller | 1411 | Adafruit | 17.5 | 1 | 17.5
LiFePO4 26650 Battery: 12.8V 6.6Ah | Robot Battery | CU-J961 | BatterySpace | 120 | 2 | 240
Smart Charger (3.0A) for 12.8V LiFePO4 Battery | Battery Charger | CH-LF1283 | BatterySpace | 35.95 | 1 | 35.95
Evemodel 2pcs 12 Position Power Distribution Board | Power Bus | B08Q34RGM8 | Evemodel | 9.49 | 3 | 28.47
DC to DC Converter and Switching Regulator Module | Buck-Boost Converter | UWE-12/10/Q12PB-C | Murata Power Solutions | 55.99 | 1 | 55.99
DC-DC Buck Converter | Buck Converter | LM2596S | Frienda | 15.99 | 1 | 15.99
AC DC Switching Power Supply Wall Adapter 12V 6A | Wall Wart for Testing | B08865VM9V | ZUEXT | 16.99 | 1 | 16.99
18 AWG DC Power Cable | Wire Adapters | B09H4B32CR | VWEICYY | 5.99 | 1 | 5.99
Solder-able Breadboard Gold Plated Finish Proto Board PCB | Filter Prototype Board | K12 | Gikfun Store | 10.28 | 1 | 10.28
Aluminum - Polymer Capacitor 33uF | Filter Component | 16SVPB33M | Digi-key | 1.79 | 6 | 10.74
Aluminum - Polymer Capacitor 220uF | Filter Component | PCV1C221MCL1GS | Digi-key | 3.29 | 6 | 19.74
Fixed Inductor 12uH | Filter Component | SRR1280-120M | Digi-key | 1.36 | 6 | 8.16
Schottky Diode | Power Switch Protection | SR806 A0G | Digi-key | 1.19 | 3 | 3.57
Ceramic Capacitor 6 pack 0.1uF | Filter Component | 2451 | Pololu | 0.99 | 3 | 2.97
1 Channel Switch | Start/Stop Switch | S6AW | Digi-key | 14.85 | 2 | 29.7
2 Channel Emergency Stop | Emergency Stop | B07NP44T74 | TWTADE | 12.99 | 1 | 12.99
Adafruit "Music Maker" MP3 Shielf for Arduino w/3W Stereo Amp -v1.0 | Peripheral Audio Shield | 1788 | Adafruit | 34.95 | 1 | 34.95
DiCUNO 200pcs 3mm LED Assorted Light Emitting Diodes Diffused 2pin Round UV White Red Yellow Green Blue Warm White Pink Orange Chartreuse Kit Box | Peripheral LEDs for Decoration | US 3MM-10T-200 | DiCUNO | 7.99 | 1 | 7.99
DSD Tech 1.8 inch TFT LCD Display Module with SPI Interface for Arduino and MCU | Peripheral Screen | B07WDJ3TV6 | DSD TECH Store | 9.99 | 1 | 9.99
Arduino Uno REV3 [A000066] | Peripheral System Microcontroller | A000066 | Arduino | 20.98 | 1 | 20.98
10:1 Metal Gearmotor 37Dx50L mm 12V (Helical Pinion) | Shooting Mechanism Driver Motor | 4748 | Pololu | 24.95 | 1 | 24.95
Machine Screw: M3, 8mm Length, Phillips (25-pack) | Motor Mounting Screws | 1076 | Pololu | 1.29 | 1 | 1.29
Light Duty Mounted Ball Bearings with Two-Bolt Flange | Shooting Mechanism Bearings | 4575N32 | McMaster-Carr | 9.56 | 3 | 28.68
3/16" Rotary Shaft | Shooting Mechanism Shaft | 1327K53 | McMaster-Carr | 8.02 | 1 | 8.02
8-32 Thread Insulating Rivet Nuts | Shooting Mechanism Adjustment Pieces | 93495A130 | McMaster-Carr | 7.88 | 1 | 7.88
18-8 Stainless Steel Pan Head Phillips Screw | Bearing Mounting Screws | 91772A194 | McMaster-Carr | 10.86 | 1 | 10.86
4mm to 5mm Set Screw Shaft Coupler | Shooting Mechanism Motor Coupling | RB-Sct-1368 | ServoCity | 4.99 | 1 | 4.99
Parallax (Futaba) Continuous Rotation Servo | Shooting Mechanism Reloading Motor | RB-Plx-180 | Parallax | 19.95 | 1 | 19.95
6 Inch Wide PVC 120 Cover One Side Black Conveyor Belt (5 Foot Length) | Shooting Mechanism Belt | ‎ B08GTV6DGD | Rubber and Accessories | 20.98 | 1 | 20.98
Hitec HS-645MG Servo Motor | Turntable Motor | RB-Hit-29 | Hitec | 34.99 | 1 | 34.99
Lynxmotion Base Rotate Kit (no servos) ***10 lbs | Turntable Mount | RB-Lyn-211 | Lynxmotion | 19.95 | 1 | 19.95
#4 x 3/8"Phillips Head Self-Tapping Screws | Turntable Mounting Screws | 311371959 | Prime-Line | 7.58 | 1 | 7.58
12 V DC Geared Motor | Drivetrain Motor | Pololu item #: 4743 | Polulu | 24.95 | 5 | 124.75
M3 Screw Set | Drivetrain Motor Mount Screws | Pololu item #: 1075 | Generic | 0.99 | 1 | 0.99
Mecanum Wheel 4 Pack | Drivetrain Wheels | FT-MECANUM-SET-V2 | Fingertech Robotics | 70.94 | 1 | 70.94
L298N H-Bridge Motor Driver (2 Pack) | Drivetrain H Bridges | B01M29YK5U | Qunqi | 8.99 | 2 | 17.98
Additional Hardware, Electronic Components, Items Purchased by Team Members |  |  |  | 141.52 | 1 | 141.52
|  |  |  | Totals | 99 | 2023.49

## Budget Breakdown
Subsystem/Component | Qty. | Unit Cost | Total Cost | Subsystem/Component | Qty. | Unit Cost | Total Cost |  |  | hardware | 160.27 |  | game board | 182.09
Central Controller |  |  |  | Chassis |  |  |  |  | qty | per unit | total | qty | ppu | total
Arduino Mega | 1 | 34.25 | 34.25 | Acrylic | 4 | 19.32 | 77.28 | screws | 1 | 0.99 | 0.99 | 1 | 8.12 | 8.12
|  | Total | 34.25 |  |  | Total | 77.28 | screws | 1 | 7.58 | 7.58 | 4 | 11.98 | 47.92
Vision System |  |  |  | Turntable |  |  |  | screws | 1 | 10.86 | 10.86 | 1 | 9.87 | 9.87
Raspberry Pi | 1 | 149.99 | 149.99 | Motor Mount | 1 | 19.95 | 19.95 | screws | 1 | 7.88 | 7.88 | 3 | 4.96 | 14.88
Camera | 2 | 29.99 | 59.98 | Motor | 1 | 34.99 | 34.99 | screws | 1 | 20 | 20 | 1 | 6.98 | 6.98
|  | Total | 209.97 |  |  | Total | 54.94
Peripherals |  |  |  | Shooting Mechanism |  |  |  | screws | 1 | 1.29 | 1.29 | 1 | 3.98 | 3.98
Arduino Uno | 1 | 20.98 | 20.98 | Belt | 1 | 20.98 | 20.98 | caps | 3 | 0.99 | 2.97 | 1 | 5.1 | 5.1
Screen | 1 | 9.99 | 9.99 | Compartment Motor | 1 | 19.95 | 19.95 | diode | 3 | 1.19 | 3.57 | 2 | 2.62 | 5.24
LEDs | 1 | 7.99 | 7.99 | Coupling | 1 | 4.99 | 4.99 | caps | 6 | 1.79 | 10.74 | 1 | 35 | 35
Audio Shield | 1 | 34.95 | 34.95 | Shaft | 1 | 8.02 | 8.02 | caps | 6 | 3.29 | 19.74 | 3 | 15 | 45
|  | Total | 73.91 | Bearings | 3 | 9.56 | 28.68 | bread | 1 | 10.28 | 10.28
Arm |  |  |  | Driver Motor | 1 | 24.95 | 24.95 | wires | 1 | 30 | 30
Arm | 1 | 399 | 399 |  |  | Total | 107.57 | adapters | 1 | 5.99 | 5.99
Arm Servo | 1 | 17.5 | 17.5 | Power |  |  |  | flashlights | 4 | 2 | 8
|  | Total | 416.5 | Emergency Stop | 1 | 12.99 | 12.99 | screws | 1 | 8.32 | 8.32
Drive Train |  |  |  | Start/Stop Switch | 2 | 14.85 | 29.7 | inserts | 1 | 12.06 | 12.06
Wheels | 1 | 70.94 | 70.94 | Wall Wart | 1 | 16.99 | 16.99
H-Bridge | 2 | 8.99 | 17.98 | Buck | 1 | 15.99 | 15.99
Motor | 5 | 24.95 | 124.75 | Buck Boost | 1 | 55.99 | 55.99
IR Sensors | 4 | 8.99 | 35.96 | Power Bus | 3 | 9.49 | 28.47
Ling Following Sensors | 3 | 7 | 21 | Battery Charger | 1 | 35.95 | 35.95
|  | Total | 270.63 | Battery | 2 | 120 | 240
General | [5 empty] | Total | 436.08
Gameboard supplies |  |  | 182.09 | Grand Total |  |  | 2023.49
Hardware |  |  | 160.27
|  | Total | 342.36
0
0
0
0
0
0